## BOM_ARDUINO-arduinoUnoSchema(FI
Comment | Description | Designator | Footprint | LibRef | Quantity
10118193-0001LF | CONN USB MICRO B RECPT SMT R/A |  | MICROUSB | 10118193-0001LF | 1
4828-3004-CP | CONN IC DIP SOCKET 28POS TIN | 1 | 28_PIN_DIP_SOCKET | 4828-3004-CP | 1
100uF/10V | Cap Aluminum 100uF 10V 20% (5 X 5.4mm) SMD 50mA 1000 hr 85°C T/R | C1, C2 | C_ALUMINIUM_C_SIZE | 100uF | 2
10uf/16V | TDK - C2012X5R1C106K085AC - SMD Multilayer Ceramic Capacitor, 10 µF, 16 V, 0805 [2012 Metric], ± 10%, X5R, C Series TDK | C3, C12, C13, C19, C21, C22, C34 | C0805 | 10uf/16V | 7
100nf | TDK - C2012X7R1H104K085AA - Keramikvielschichtkondensator, SMD, 0.1 µF, 50 V, 0805 [Metrisch 2012], ± 10%, X7R, C Series TDK | C4, C5, C6, C8, C11, C14, C15, C16, C17, C20, C23, C24, C26, C28, C29, C30, C31, C32, C33 | C0805 | 100nf0805 | 19
1uF | TDK - C2012X5R1E105K125AA - SMD Multilayer Ceramic Capacitor, 1 µF, 25 V, 0805 [2012 Metric], ± 10%, X5R, C Series | C7 | C0805 | 1uF | 1
18pf/50V | CAP CER 18PF 50V C0G/NP0 0805 | C9, C10, C25, C27 | C0805 | C0805C180J5GACTU | 4
GREEN | LED Uni-Color Green 572nm 2-Pin Chip 0603(1608Metric) T/R | D1 | LED_FP | LED_G | 1
Orange | OSRAM - LO L29K-H2K1-24-Z - SMARTLED 0603 ORANGE | D2, D3, D4 | LED_FP | LED_ORANGE | 3
BAT54HT1G | Small Signal Schottky Diode, Single, 30 V, 200 mA, 800 mV, 600 mA, 150 C ;RoHS Compliant: Yes | D5, D6 | SOD323 | BAT54HT1G | 2
MPZ2012S601AT000 | FERRITE BEAD 600 OHM 0805 1LN | FB1, FB2, FB3 | C0805 | MPZ2012S601AT000 | 3
M20-7820842 | 2.54mm (0.1") Pitch SIL Vertical PC Tail Socket Assembly, selective gold + tin, 8 contacts | j1, J3 | M20-7820842 | M20-7820842 | 2
M20-7820646 | 06-WAY SIL VERT SOCKET L/FREE | J2 | M20-7820646 | M20-7820646 | 1
CONN RECEPT 2MM VERT AU 10POS | CONN RECEPT 2MM VERT AU 10POS | J4 | M22-7131042 - duplicate | M22-7131042 | 1
HDR2x3 | CONN HEADER 6POS .100 STR 30AU | J5, J6 | HDR2x3 | 67997-106HLF | 2
HDR1X3 | Conn Unshrouded Header HDR 3 POS 2.54mm Solder ST Thru-Hole Bulk | JP1, JP4 | HDR1X3 | HDR1X3 | 2
68001-204HLF | CONN HEADER VERT 4POS 2.54MM | JP3 | HDR1X4 | 68001-204HLF | 1
2u2/2A | FIXED IND 2.2UH 2A 80 MOHM SMD | L1 | C1210IND | L1210R2R2MDWIT | 1
LINK | CONN JUMPER SHORTING .100" GOLD | LINK1, LINK2 |  | QPC02SXGN-RC | 2
MOUNTING_HOLE_7MMX3.2MM_NON_PLATED | MOUNTING HOLE 7X3.2MM NON PLATED | MH4 | MOUNTING_HOLE_NONPLATED_7.2X3.2 | MOUNTING_HOLE_7MMX3.2MM_NON_PLATED | 1
100K | YAGEO RC0805FR-07100KL RES, THICK FILM, 100K, 1%, 0.125W, 0805, REEL | R1 | R0805 | 100K | 1
560R | Surface Mount Thick Film Resistor, RC Series, 560 ohm, 125 mW, - 1%, 150 V, 0805 [2012 Metric] | R2, R3, R15, R17, R22 | R0805 | 560R | 5
10K | RES SMD 10K OHM 1% 1/8W 0805 | R4, R18, R19, R20, R21 | R0805 | 10k | 5
22R | RES SMD 22 OHM 1% 1/8W 0805 | R5, R6, R7, R13, R23, R24, R25 | R0805 | 22R | 7
0R | Surface Mount Thick Film Resistor, RC Series, 125 mW, - 5%, 150 V, 0805 [2012 Metric] | R8 | R0805 | 0R | 1
1M | RES SMD 1M OHM 1% 1/8W 0805 | R9, R16 | R0805 | RC0805FR-071ML | 2
1K | RESISTOR, 0805 1K 1%, FULL REEL; Product Range:YAGEO - RC Series; Resistance:1kohm; Power Rating:125mW; Resistance Tolerance:± 1%; Resistor Case Style:0805 [2012 Metric]; Resistor Element Material:Thick Film; Temperature Coefficient:± 250ppm/°C; Voltage Rating:150V; Packaging:Tape & Reel; MSL:-; SVHC:No SVHC (16-Dec-2013); External Depth:0.55mm; External Length / Height:2mm; External Width:1.25mm; No. of Pins:2; Operating Temperature Max:155°C; Operating Temperature Min:-55°C; Operating Temperature Range:-55°C to +155°C; Reel Quantity:5000; Resistor Mounting:SMD; Series:RC12H; Temperature Coef | R10, R11, R12 | R0805 | 1K | 3
RC0805FR-0710KL | RES SMD 10K OHM 1% 1/8W 0805 | R14 | R0805 | 10k | 1
1825910-6 | SWITCH TACTILE SPST-NO 0.05A 24V | SW1, SW2 | SWC4 | 1825910-6 | 2
ATMEGA328P-PU | ATMEGA328P-PU; 8 bit Microcontroller AVR 20MHz 1; 32kb Flash; 2kb RAM; I2C SPI 2 | U1 | DIP28 | ATMEGA328P-PU | 1
ATMEGA16U2-AU | MICROCHIP - ATMEGA16U2-AU - MCU, 8BIT, MEGAAVR, 16MHZ, TQFP-32 | U2 | TQPF32 | ATMEGA16U2-AU | 1
TL1963A-33DCQR | IC REG LINEAR 3.3V 1.5A SOT223-6 | U3 | DCQ | TL1963A-33DCQR | 1
SN74AHC1G09DBVR | TEXAS INSTRUMENTS - SN74AHC1G09DBVR - AND Gate, 74AHC1G09, 2 Input, 2 V to 5.5 V, SOT-23-5 | U4, U5, U6, U7 | DBVSOP23-5 | SN74AHC1G09DBVR | 4
ABM7-16.000MHZ-D2Y-T | CRYSTAL 16.0000MHZ 18PF SMD | Y1, Y2 | Abm7Crybig | ABM7-16.000MHZ-D2Y-T | 2
CG0603MLC-05E | VARISTOR 0603 | Z1, Z2 | R0603 | CG0603MLC-05E | 2